## EGRX & VOIP
EGRX & VOIP Router
| No. | Item Name | Specification | QTY
| 1 | 4x EGRX & 2xVOIP Router | 10x10G Auto sensing port with GE, 10 x 1GE fixed electrical port, 10 x 1GE fiber, with accessories | 6
| 2 | Engineering service | Site survey, transportation, installation, cabling, commissioning, service swap | 6
| 3 | Technical support services | Technical support services ( for 3 Year) | 6
| 4 | Training | Overseas IP Training for 4 personnal for 2 weeks | 1
EGRX & VOIP Router (Compliance table and specifications)
| No | Specifications | Requirement Details | Compliance
Main requirement | 1 | Type | Modular
| 2 | Chassis Switching capacity bidirectional | >1 Tb
| 3 | NAT functionality & license | IPv4 NAT - 1M sessions
| 4 | Port requirement | 10x10G Auto sensing port with GE, 10 x 1GE fixed electrical port, 10 x 1GE fiber
| 5 | SFP requirement | 10x10G (5xSM 40km, 5x MM) , 10x1G Elect 10x1G (5xSM 40km, 5x MM)
| 6 | Service Slot QTY requirement | >8 Mini / 4 full slot
| 7 | Capacity per slot | based on interface capacities
| 8 | Routing table size | >2M
| 9 | Supervisor/control plane | 1+1
| 10 | fan | 1+1
| 11 | power supply | 1+1
| 12 | Power supply input type | DC
| 13 | Operating temperature | to be shared by bidder
| 14 | Life cycle | >7 year
| 15 | Hardware EOS Date | >5 year
| 16 | Software EOS Date | to be shared by bidder
Features | 17 | IPv4 | • Support for static routing as well as dynamic routing protocols, such as OSPF, IS-IS, and BGP-4, GRE Tunnel • Line rate forwarding on all interfaces in complex routing environments
| 18 | IPv6 | • Should support Various IPv4-to-IPv6 transition technologies: manual tunnel, automatic tunnel, 6to4 tunnel, GRE tunnel, and ISATAP tunnel • IPv4 over IPv6 tunnel and IPv6 Provider Edge (6PE) • IPv6 static routes • GRE Tunnels • Dynamic routing protocols, such as BGP4+, OSPFv3, and IS-ISv6 • IPv6 neighbor discovery, PMTU discovery, TCP6, ping IPv6, tracert IPv6, socket IPv6, static IPv6 DNS, IPv6 DNS server, TFTP IPv6 client, and IPv6 policy-based routing • Internet Control Message Protocol Version 6 (ICMPv6) Management Information Base (MIB), User Datagram Protocol Version 6 (UDP6) MIB, TCP6 MIB, and IPv6 MIB
| 19 | MPLS | • MPLS TE, P2MP TE/mLDP, and MPLS/BGP VPN, in compliance with RFC 2547 • Inter-AS VPN Option A, Option B, and Option C • Integration with Internet services • Martini and Kompella MPLS L2VPN • L2VPN techniques, such as VPLS and VLL • IP interworking over heterogeneous media • Multicast VPN • MPLS-TP • EVPN • Remote LFA
| 20 | L2 | • IEEE 802.1Q, IEEE 802.1p, IEEE 802.3ad, and IEEE 802.1ab • STP, RSTP, and MSTP • EVC • VXLAN
| 21 | Reliability | • IP/LDP/VPN/TE/VLL FRR and IP/TE auto rerouting • IGP/BGP/ multicast route convergence, VRRP, RRPP, and IP-Trunk load balancing and backup • Hardware-based BFD of 3.3 ms, MPLS/Ethernet OAM, Y.1731, and routing protocol/port/VLAN damping • PW redundancy, E-Trunk, E-APS, and E-STP • In-service patching for smooth software upgrade • Passive backplane design • Redundancy backup for key components, such as route processing modules, SFUs, and power modules to guard against single points of failure • Switching between components that hot-back up each other, graceful restart (GR), NSF, NSR • Hot swap of all components
| 22 | Security | • OS Cryptographic support ( AES, 3DES , SHA, RSA) Ipsec (using cryptography algorithm) • GRE Over IPSec and vice versa • GTSM • URPF • DHCP snooping • ARP attack defense and DoS attack defense • MAC address limit and MAC-IP binding • Secure Shell (SSH) and SSH version 2 (SSHv2)
| 23 | QOS | • Well-designed QoS and advanced scheduling and congestion avoidance technologies • Accurate traffic policing and traffic shaping • Complex rule definition and fine-grained flow identification • MPLS QoS, ensuring QoS for MPLS VPN, VLL, and PWE3 services • QPPB • TE-tunnel-oriented QoS
Note: The NEs shall, at a minimum, support the above-listed protocols but may also include additional features or equipvalent protocols for enhanced functionality.

## IPRAN
IPRAN Access Router for Basestations
| No. | Item Name | Specification | QTY
| 1 | IPRAN Access Router | 4x100G, 20x10G Auto sensing port with GE, 20x1G optic, 20x1G Electrical, with accessories | 20
| 2 | Training | Overseas IP Training for 2 personnal for 2 weeks | 1
IPRAN Access Router for Basestations (Compliance table and specifications)
| No | Specifications | Requirement Details | Compliance
Main requirement | 1 | Type | Modular
| 2 | Switching capacity bidirectional | >1Tb
| 3 | NAT functionality & license | N/A
| 4 | Port requirement | 4x100G, 20x10G Auto sensing port with GE , 24x1G Elec, 20x1G optic
| 5 | SFP requirement | 4x100G SM 40Km, 10x10G SM 40km, 10x10G SM 10km, 20x1G SM 10KM, 20x1G Electrical
| 6 | Service Slot QTY requirement | >8 Mini / 4 full slot
| 7 | Capacity per slot | based on interface capacities
| 8 | Routing table size | >2M
| 9 | Supervisor/control plane | 1+1
| 10 | fan | 1+1
| 11 | power supply | 1+1
| 12 | Power supply input type | DC
| 13 | Operating temperature | Temp -40 to 65 C
| 14 | Life cycle | >7 year
| 15 | Hardware EOS Date | >5 year
| 16 | Software EOS Date | to be shared by bidder
Features | 17 | IPv4 | • Support for static routing as well as dynamic routing protocols, such as RIP, OSPF, IS-IS, and BGP-4 • Line rate forwarding on all interfaces in complex routing environments
| 18 | IPv6 | • Should support Various IPv4-to-IPv6 transition technologies: manual tunnel, automatic tunnel, 6to4 tunnel, GRE tunnel, and ISATAP tunnel • IPv4 over IPv6 tunnel and IPv6 Provider Edge (6PE) • IPv6 static routes • Dynamic routing protocols, such as BGP4+, RIPng, OSPFv3, and IS-ISv6 • IPv6 neighbor discovery, PMTU discovery, TCP6, ping IPv6, tracert IPv6, socket IPv6, static IPv6 DNS, IPv6 DNS server, TFTP IPv6 client, and IPv6 policy-based routing • Internet Control Message Protocol Version 6 (ICMPv6) Management Information Base (MIB), User Datagram Protocol Version 6 (UDP6) MIB, TCP6 MIB, and IPv6 MIB
| 19 | MPLS | • MPLS TE, P2MP TE/mLDP, and MPLS/BGP VPN, in compliance with RFC 2547 • Inter-AS VPN Option A, Option B, and Option C • Integration with Internet services • Martini and Kompella MPLS L2VPN • L2VPN techniques, such as VPLS and VLL • IP interworking over heterogeneous media • Multicast VPN • MPLS-TP • EVPN • Remote LFA
| 20 | L2 | • IEEE 802.1Q, IEEE 802.1p, IEEE 802.3ad, and IEEE 802.1ab • STP, RSTP, and MSTP • EVC • VXLAN
| 21 | Reliability | • IP/LDP/VPN/TE/VLL FRR and IP/TE auto rerouting • IGP/BGP/ multicast route convergence, VRRP, RRPP, and IP-Trunk load balancing and backup • Hardware-based BFD of 3.3 ms, MPLS/Ethernet OAM, Y.1731, and routing protocol/port/VLAN damping • PW redundancy, E-Trunk, E-APS, and E-STP • In-service patching for smooth software upgrade • Passive backplane design • Redundancy backup for key components, such as route processing modules, SFUs, and power modules to guard against single points of failure • Switching between components that hot-back up each other, graceful restart (GR), NSF, NSR • Hot swap of all components
| 22 | Security | • ACL-based packet filtering • URPF • GTSM • DHCP snooping • ARP attack defense and DoS attack defense • MAC address limit and MAC-IP binding • Secure Shell (SSH) and SSH version 2 (SSHv2)
| 23 | QOS | • Well-designed HQoS and advanced scheduling and congestion avoidance technologies on each LPU • Accurate traffic policing and traffic shaping • Complex rule definition and fine-grained flow identification • MPLS HQoS, ensuring QoS for MPLS VPN, VLL, and PWE3 services • QPPB • TE-tunnel-oriented QoS
Note: The NEs shall, at a minimum, support the above-listed protocols but may also include additional features or equipvalent protocols for enhanced functionality.

## Access Switches
Access Switches 48 & 24 Ports ( POE)
| No. | Item Name | Specification | QTY
| 1 | Access switches 48 Ports (POE) | 48 x 1GE Electrical ports, 4 x 10G Auto sensing with GE, with accessories | 55
| 2 | Access Switches 24 Ports (POE) | 24 x 1GE Electrical ports, 4 x 10G Auto sensing with GE, with accessories | 30
| 3 | Training | Overseas IP Training for 2 personnal for 2 weeks | 1
Access Switches (Compliance table and specifications)
| No | Specifications | Requirement Details | Compliance
Main requirement | 1 | Type | Fixed port
| 2 | Chassis Switching capacity bidirectional | >100 Gbps for 24 port , >200 Gbps for 48 port
| 3 | Port requirement for 24 ports | 24 x 1GE Electrical ports ( POE), 4 x 10G Auto sensing with GE
| 4 | Port requirement for 48 ports | 48 x 1GE Electrical ports ( POE), 4 x 10G Auto sensing with GE
| 5 | SFP requirement | 4 X 10G (2X SM 1GE, 2X 2GE MM) for both 24 port and 48 port
| 6 | Supervisor/control plane | 1+1
| 7 | fan | 1+1
| 8 | power supply | 1+1
| 9 | Power supply input type | AC + DC
| 10 | Operating temperature | to be shared by bidder
| 11 | Life cycle | >7 year
| 12 | Hardware EOS Date | >5 year
| 13 | Software EOS Date | to be shared by bidder
Features | 14 | IPv4 | • Support for static routing as well as dynamic routing protocols, such as RIP, OSPF, IS-IS, and BGP-4 • Line rate forwarding on all interfaces in complex routing environments
| 15 | IPv6 | • Should support Various IPv4-to-IPv6 transition technologies: manual tunnel, automatic tunnel, 6to4 tunnel, GRE tunnel, and ISATAP tunnel • IPv4 over IPv6 tunnel and IPv6 Provider Edge (6PE) • IPv6 static routes • Dynamic routing protocols, such as BGP4+, RIPng, OSPFv3, and IS-ISv6 • IPv6 neighbor discovery, PMTU discovery, TCP6, ping IPv6, tracert IPv6, socket IPv6, static IPv6 DNS, IPv6 DNS server, TFTP IPv6 client, and IPv6 policy-based routing • Internet Control Message Protocol Version 6 (ICMPv6) Management Information Base (MIB), User Datagram Protocol Version 6 (UDP6) MIB, TCP6 MIB, and IPv6 MIB
| 16 | L2 | • IEEE 802.1Q, IEEE 802.1p, IEEE 802.3ad, and IEEE 802.1ab • STP, RSTP, and MSTP • EVC • VXLAN
| 17 | Reliability | • VRRP, RRPP, and IP-Trunk load balancing and backup • Hardware-based BFD of 3.3 ms, MPLS/Ethernet OAM, Y.1731, and routing protocol/port/VLAN damping • PW redundancy, E-Trunk, E-APS, and E-STP • In-service patching for smooth software upgrade • Passive backplane design • Switching between components that hot-back up each other, graceful restart (GR),
| 18 | Security | • Flexible to integrate with NAC system • URPF • GTSM • DHCP snooping • ARP attack defense and DoS attack defense • MAC address limit and MAC-IP binding • Secure Shell (SSH) and SSH version 2 (SSHv2)
Note: The NEs shall, at a minimum, support the above-listed protocols but may also include additional features or equipvalent protocols for enhanced functionality.

## Training Details
Training: SP Core Architectures
Objective:
Understand the foundational and advanced architecture of Service Provider (SP) core networks.
Outline:
Introduction to SP Core Networks
Role of the core in SP networks
Typical SP core topology
Network Layering and Hierarchy
PE, P, RR, and ASBR roles
MPLS vs. IP Core Architecture
High Availability and Redundancy
Dual-plane architecture
Fast reroute (FRR), graceful restart
Routing Protocols in the Core
IGP (OSPF/IS-IS), BGP for SP core
Convergence and scalability
Core Virtualization and Cloud Integration
SDN and NFV in SP cores
Case Studies and Lab Simulation
2. Training: QoS Design for SP Networks
Objective:
Gain practical skills in designing and implementing Quality of Service (QoS) strategies in service provider environments.
Outline:
Overview of QoS Concepts
Importance of QoS in SP networks
QoS models (Best-effort, IntServ, DiffServ)
Traffic Classification and Marking
DSCP, IP Precedence, MPLS EXP
Class-based QoS configuration
Congestion Management
Queuing techniques (WFQ, CBWFQ)
Scheduling policies
Congestion Avoidance
RED/WRED concepts
Policing and Shaping
Rate limiting and traffic shaping mechanisms
QoS in MPLS and IPv6 Networks
End-to-End QoS Design Best Practices
Lab Scenarios for Configuration and Verification
3. Training: Segment Routing (SR-MPLS / SRv6)
Objective:
Understand the principles and implementation of Segment Routing using MPLS and IPv6 for modern SP networks.
Outline:
Introduction to Segment Routing
Motivation and benefits over traditional MPLS
SR-MPLS Fundamentals
SID types, label stack, and forwarding
Control plane integration (OSPF/IS-IS with SR)
SRv6 Overview
IPv6 as the transport and SID encoding
Differences between SR-MPLS and SRv6
Traffic Engineering with SR
SR-TE policy creation and steering
On-demand paths and PCEP/NetConf models
Deployment Considerations
Hardware/software requirements
Migration strategies
Lab Simulations
SR-MPLS and SRv6 configuration
Packet tracing and verification